## Data compilation
Switchgrass |  |  | VS (g) Per 180 mL | VS (g/L) | NOTE: The calculatons are being done on 180 mL basis becauses, in the Oxitops 180 mL of feed + 20 mL of buffer was added. This caused some dilution to occur
Dry matter content in Switchgrass | 91.29 | % | 180 | (1000 mL)
Volatile solids in Switchgrass | 91.96 | %
Kelly
Solid loading | 60 | g DM/L | 9.9317 | 55.176
Retention time | 30 | days
Digested material from Kelly (from the calc sheet of IKA milling time exp)
Dry matter content | 4.68 | % | 8.424 |  |  | NOTE: (confirming that the biogas numbers and VS numbers match up)
Volatile solids | 92.19 | % | 7.7661 | 43.1449 |  | Kelly produces about 1500 at 37 deg C everyday
That is about 330 mL STP/L/day [1800*273/310/4L)
Stuff from incubator (which are the same as controls on Day 0 of the experiments) | [5 empty] | That is around 0.53 g VS/L/day consumption [1 g VS *396 mL STP/750 mL STP)
Dry matter content | Replicates | A | 5.9797 |  |  | The digested material from Kelly is approximately 43 g/L OR 1.43 g/L/day
|  | B | 5.871 |  |  | For 30 days,
|  | C | 5.4509 |  |  | Consumed material = 55 g/L - 43 g/L = 12 g/L
|  | D | 5.4906 |  |  | Total Biogas from kelly per month = 9.9 L [330 mL STP/L/day *30 days]
|  | E | 5.8017 |  |  | Total theoretical biomass from degraded material = 9L [12 g *750 mL/g]
Volatile solids |  | A | 5.3909
|  | B | 5.3122 |  |  | So, it's pretty close (10% error)
|  | C | 4.9522
|  | D | 4.9675
|  | E | 5.217
C6 H12 O6 -> 3 CO2 + 3 CH4
180 g -> 3 * 44 + 3 * 16
180 g -> 132 + 48
1 g -> 0.73 g * 22400 mL/44 g/gmol + 0.27 g * 22400 mL/16 g/gmol
1 g -> 372 mL STP CO2 + 378 mL STP CH4
1 g -> 750 mL STP
In Kelly, we have 60 g/L and we get around 1500 mL/day at 37 deg C
180 mL = per oxitop

## Biogas calculations
C6 H12 O6 -> 3 CO2 + 3 CH4
180 g -> 3 * 44 + 3 * 16
180 g -> 132 + 48
1 g -> 0.73 g * 22400 mL/44 g/gmol + 0.27 g * 22400 mL/16 g/gmol
1 g -> 372 mL STP CO2 + 378 mL STP CH4
1 g -> 750 mL STP
In Kelly, we have 60 g/L and we get around 1500 mL/day at 37 deg C
180 mL = per oxitop
| VS (g) in 180 mL | VS (g) consumed | % conversion (based on VS)
Switchgrass | 9.9317
Kelly | 7.7661 | 2.1656 | 21.8049
Kelly + Incubation | 5.1679 | 4.7637 | 47.9652
(this number is similar to the QS numbers)
This is all for 180 mL
Theoretically (shown above), | CH4 (mL STP) | CO2 (mL STP) | Total (mL STP)
Biogas from Kelly | 818.5947 | 805.6011 | 1624.1958
Biogas from Kelly + incubation | 1800.6961 | 1772.1136 | 3572.8097
[7 empty] | Estimating VS conversion |  |  |  | % increase in biogas from cotreatment
180 mL = per oxitop | CH4 (mL STP) | CO2 (mL STP) | Total (mL STP) | Total gas production over all stages (mL STP) | Biogas from cotreatment (mL STP) | % increase in biogas from cotreatment | CH4 (g) | CO2 (g) | Total mass (g) | % conversion (based on VS) |  | Average | Stdev
Control | 269.655 | 198.2508 | 467.9058 | 4040.7155 | 0 | 0 | 0.19261 | 0.38942 | 0.58203 | 53.8255 | Control | 0 | 0
Milled 1 pass (10 sec) | 284.7987 | 209.1499 | 493.9486 | 4066.7584 | 26.0428 | 0.64451 | 0.20343 | 0.41083 | 0.61426 | 54.15 | Milled 1 pass (10 sec) | 1.5243 | 0.61408
Milled 0.5 min | 293.5093 | 221.0986 | 514.608 | 4087.4177 | 46.7022 | 1.1558 | 0.20965 | 0.4343 | 0.64395 | 54.449 | Milled 0.5 min | 1.8507 | 0.72875
Milled 2 min | 315.3541 | 240.3448 | 555.699 | 4128.5087 | 87.7932 | 2.1727 | 0.22525 | 0.47211 | 0.69736 | 54.9867 | Milled 2 min | 1.8645 | 0.59723
Milled 5 min | 295.5339 | 231.305 | 526.8389 | 4099.6486 | 58.9331 | 1.4585 | 0.2111 | 0.45435 | 0.66544 | 54.6654 | Milled 5 min | 2.2748 | 0.93031
Milled 10 min | 340.0193 | 248.5118 | 588.531 | 4161.3408 | 120.6252 | 2.9852 | 0.24287 | 0.48815 | 0.73102 | 55.3256 | Milled 10 min | 2.9846 | 0.75386
Control | 265.5893 | 180.666 | 446.2553 | 4019.065 | 0 | 0 | 0.18971 | 0.35488 | 0.54459 | 53.4485
Milled 1 pass (10 sec) | 297.1276 | 207.4216 | 504.5492 | 4077.3589 | 58.2939 | 1.4504 | 0.21223 | 0.40744 | 0.61967 | 54.2045
Milled 0.5 min | 318.0419 | 201.2516 | 519.2935 | 4092.1032 | 73.0382 | 1.8173 | 0.22717 | 0.39532 | 0.62249 | 54.2329 | % conversion based on VS
Milled 2 min | 149.8581 | 119.7116 | 269.5698 | 3842.3795 | -176.6855 |  | 0.10704 | 0.23515 | 0.34219 |  |  | Average | Stdev
Milled 5 min | 322.0566 | 230.8404 | 552.897 | 4125.7068 | 106.6418 | 2.6534 | 0.23004 | 0.45344 | 0.68348 | 54.8469 | Control | 53.1746 | 0.54985
Milled 10 min | 47.1786 | -3.8417 | 43.3369 | 3616.1467 | -402.9183 |  | 0.033699 | -0.0075462 | 0.026153 |  | Milled 1 pass (10 sec) | 53.992 | 0.28933
Control | 261.7894 | 179.2141 | 441.0034 | 4013.8132 | 0 | 0 | 0.18699 | 0.35203 | 0.53902 | 53.3924 | Milled 0.5 min | 54.1674 | 0.18168
Milled 1 pass (10 sec) | 292.6603 | 210.4914 | 503.1517 | 4075.9614 | 62.1482 | 1.5484 | 0.20904 | 0.41347 | 0.62251 | 54.2331 | Milled 2 min | 54.3181 | 0.58082
Milled 0.5 min | 280.987 | 207.9979 | 488.9849 | 4061.7946 | 47.9815 | 1.1954 | 0.2007 | 0.40857 | 0.60927 | 54.0998 | Milled 5 min | 54.4095 | 0.35923
Milled 2 min | 285.3464 | 202.8666 | 488.213 | 4061.0227 | 47.2095 | 1.1762 | 0.20382 | 0.39849 | 0.60231 | 54.0297 | Milled 10 min | 54.6303 | 0.48022
Milled 5 min | 289.9066 | 203.5108 | 493.4175 | 4066.2272 | 52.414 | 1.3058 | 0.20708 | 0.39975 | 0.60683 | 54.0752
Milled 10 min | 311.3455 | 214.0944 | 525.4399 | 4098.2497 | 84.4365 | 2.1036 | 0.22239 | 0.42054 | 0.64293 | 54.4387
Control | 240.9195 | 150.4893 | 391.4088 | 3964.2186 | 0 | 0 | 0.17209 | 0.2956 | 0.46769 | 52.6742
Milled 1 pass (10 sec) | 268.338 | 186.6768 | 455.0148 | 4027.8246 | 63.606 | 1.6045 | 0.19167 | 0.36669 | 0.55836 | 53.5871
Milled 0.5 min | 273.5157 | 204.5715 | 478.0873 | 4050.897 | 86.6785 | 2.1865 | 0.19537 | 0.40184 | 0.59721 | 53.9783
Milled 2 min | 280.3404 | 200.0547 | 480.3951 | 4053.2048 | 88.9863 | 2.2447 | 0.20024 | 0.39296 | 0.59321 | 53.938
Milled 5 min | 281.5388 | 204.0711 | 485.6099 | 4058.4196 | 94.2011 | 2.3763 | 0.2011 | 0.40085 | 0.60195 | 54.0261
Milled 10 min | 298.3246 | 208.2179 | 506.5425 | 4079.3522 | 115.1336 | 2.9043 | 0.21309 | 0.409 | 0.62209 | 54.2288
Control | 236.3084 | 144.98 | 381.2884 | 3954.0982 | 0 | 0 | 0.16879 | 0.28478 | 0.45357 | 52.5321
Milled 1 pass (10 sec) | 284.2405 | 190.9156 | 475.1561 | 4047.9658 | 93.8677 | 2.3739 | 0.20303 | 0.37501 | 0.57804 | 53.7853
Milled 0.5 min | 293.6557 | 202.247 | 495.9027 | 4068.7124 | 114.6142 | 2.8986 | 0.20975 | 0.39727 | 0.60702 | 54.0772
Milled 2 min | 198.1816 | 147.1797 | 345.3613 | 3918.1711 | -35.9271 |  | 0.14156 | 0.2891 | 0.43066
Milled 5 min | 307.6266 | 215.2105 | 522.8371 | 4095.6468 | 141.5486 | 3.5798 | 0.21973 | 0.42273 | 0.64247 | 54.434
Milled 10 min | 322.8505 | 214.4278 | 537.2783 | 4110.0881 | 155.9899 | 3.945 | 0.23061 | 0.4212 | 0.6518 | 54.528

## Scale up - mill volume
Milling module | IKA MagicLab Colloid Mill (at 2.4 L/min) | IKA LaborPilot Colloid Mill (at 60 L/min) | Colloid Mill MK 2000/05 (at 500 L/min) | Colloid Mill MK 2000/10 (at 1500 L/min) | IKA MagicLab Colloid Mill (at 2.4 L/min) | IKA LaborPilot Colloid Mill (at 60 L/min) | Colloid Mill MK 2000/05 (at 500 L/min) | Colloid Mill MK 2000/10 (at 1500 L/min) | NOTES
Reactor conditions
Reactor volume (L) | 12 | 60 | 500 | 1500 | 12 | 60 | 500 | 1500
Retention time (days) | 30 | 30 | 30 | 30 | 30 | 30 | 30 | 30
Volume exchange (L per day) | 0.4 | 2 | 16.6667 | 50 | 0.4 | 2 | 16.6667 | 50
Switchgrass (%) | 3 | 3 | 3 | 3 | 6 | 6 | 6 | 6
Mill flow rate (L/min) | 2.4 | 60 | 500 | 1500 | 2.4 | 60 | 500 | 1500
Power (KW) | 0.049 | 1.57 | 5.7567 | 11.5133 | 0.049 | 1.57 | 5.7567 | 11.5133
For 30 days,
Milled volume (L) | 12 | 60 | 500 | 1500 | 12 | 60 | 500 | 1500
Milled time (s) | 300 | 60 | 60 | 60 | 300 | 60 | 60 | 60
Milling Energy (KJ) | 14.7 | 94.2 | 345.4 | 690.8 | 14.7 | 94.2 | 345.4 | 690.8
Total Switchgrass in the reactor (if unconverted) (g) | 360 | 1800 | 15000 | 45000 | 720 | 3600 | 30000 | 90000
Total Switchgrass in the reactor (if unconverted) (g/L/day) | 1 | 1 | 1 | 1 | 2 | 2 | 2 | 2
Assuming around 53.2% conversion to biogas (g) | 191.52 | 957.6 | 7980 | 23940 | 383.04 | 1915.2 | 15960 | 47880 | C6 H12 O6 -> 3 CO2 + 3 CH4
Assuming around 53.2% conversion to biogas (g/L/day) | 0.532 | 0.532 | 0.532 | 0.532 | 1.064 | 1.064 | 1.064 | 1.064 | 180 g -> (3 mol * 44 g/gmol) + (3 mol * 16g/gmol)
180 g -> 132g + 48g
Methane (L STP) | 72.3946 | 361.9728 | 3016.44 | 9049.32 | 144.7891 | 723.9456 | 6032.88 | 18098.64
Carbon Dioxide (L STP) | 71.2454 | 356.2272 | 2968.56 | 8905.68 | 142.4909 | 712.4544 | 5937.12 | 17811.36 | 1 g -> 0.73 g * 22400 mL/44 g/gmol + 0.27 g * 22400 mL/16 g/gmol
Total Biogas (L STP) | 143.64 | 718.2 | 5985 | 17955 | 287.28 | 1436.4 | 11970 | 35910 | 1 g -> 372 mL STP CO2 + 378 mL STP CH4
Total biogas (L STP/L/day) | 0.399 | 0.399 | 0.399 | 0.399 | 0.798 | 0.798 | 0.798 | 0.798 | 1 g -> 750 mL STP
In Kelly, we have 60 g/L and we get around 1500 mL/day at 37 deg C
A 1.5 % increase in total biogas from cotreatment
Methane (L STP) | 1.0859 | 5.4296 | 45.2466 | 135.7398 | 2.1718 | 10.8592 | 90.4932 | 271.4796
Carbon Dioxide (L STP) | 1.0687 | 5.3434 | 44.5284 | 133.5852 | 2.1374 | 10.6868 | 89.0568 | 267.1704
Total Biogas (L STP) | 2.1546 | 10.773 | 89.775 | 269.325 | 4.3092 | 21.546 | 179.55 | 538.65
Total biogas (L STP/L/day) | 0.005985 | 0.005985 | 0.005985 | 0.005985 | 0.01197 | 0.01197 | 0.01197 | 0.01197
Methane (g) | 0.77566 | 3.8783 | 32.319 | 96.957 | 1.5513 | 7.7566 | 64.638 | 193.914 | (55 KJ/g) for methane
Energy (KJ) | 42.6611 | 213.3054 | 1777.545 | 5332.635 | 85.3222 | 426.6108 | 3555.09 | 10665.27
| IKA MagicLab Colloid Mill (at 2.4 L/min) with 12-L reactor | IKA LaborPilot Colloid Mill (at 60 L/min) with 60-L reactor | Colloid Mill MK 2000/05 (at 500 L/min) with 500-L reactor | Colloid Mill MK 2000/10 (at 1500 L/min) with 1500-L reactor | IKA MagicLab Colloid Mill (at 2.4 L/min) with 12-L reactor | IKA LaborPilot Colloid Mill (at 60 L/min) with 60-L reactor | Colloid Mill MK 2000/05 (at 500 L/min) with 500-L reactor | Colloid Mill MK 2000/10 (at 1500 L/min) with 1500-L reactor
EROEI | 2.9021 | 2.2644 | 5.1463 | 7.7195 | 5.8042 | 4.5288 | 10.2927 | 15.439
Note on B5: Anahita Bharadwaj: Arbitriary choice
Note on F5: Anahita Bharadwaj: Arbitriary choice
Note on B10: Anahita Bharadwaj: From Anahita's measurement in lab
Note on C10: Anahita Bharadwaj: From Drew's measurements in lab
Note on D10: Anahita Bharadwaj: Calculated from lab values
Note on F10: Anahita Bharadwaj: From Anahita's measurement in lab
Note on G10: Anahita Bharadwaj: From Drew's measurements in lab
Note on H10: Anahita Bharadwaj: Calculated from lab values
Note on B11: Anahita Bharadwaj: From DENT measurements by Anahita
Note on C11: Anahita Bharadwaj: From capstone project measurements
Note on D11: Anahita Bharadwaj: From IKA website https://www.ikaprocess.com/en/Products/Inline-dispersers-Mills-dispersing-machine-high-shear-cph-6/Colloid-Mill-MK-csb-MK/Technical-Data-cspt.html and http://www.ikausa.com/products/mk-colloid-mill-inline-mixers-inline-disperser-dispersing-machine-high-shear/
Note on F11: Anahita Bharadwaj: From DENT measurements by Anahita
Note on G11: Anahita Bharadwaj: From capstone project measurements
Note on H11: Anahita Bharadwaj: From IKA website https://www.ikaprocess.com/en/Products/Inline-dispersers-Mills-dispersing-machine-high-shear-cph-6/Colloid-Mill-MK-csb-MK/Technical-Data-cspt.html and http://www.ikausa.com/products/mk-colloid-mill-inline-mixers-inline-disperser-dispersing-machine-high-shear/

## Scale up - reactor volume
[9 empty] | Larger vol | Larger Vol and Larger Mill
Milling module | IKA MagicLab Colloid Mill (at 2.4 L/min) | IKA LaborPilot Colloid Mill (at 60 L/min) | Colloid Mill MK 2000/05 (at 500 L/min) | Colloid Mill MK 2000/10 (at 1500 L/min) | IKA MagicLab Colloid Mill (at 2.4 L/min) | IKA LaborPilot Colloid Mill (at 60 L/min) | Colloid Mill MK 2000/05 (at 500 L/min) | Colloid Mill MK 2000/10 (at 1500 L/min) | Colloid Mill MK 2000/10 (at 1500 L/min) | Colloid Mill MK 2000/50 (at 16,000 rpm)
Reactor conditions
Reactor volume (L) | 12 | 60 | 500 | 1500 | 12 | 60 | 500 | 1500 | 450000 | 450000
Retention time (days) | 30 | 30 | 30 | 30 | 30 | 30 | 30 | 30 | 30 | 30
Volume exchange (L per day) | 0.4 | 2 | 16.6667 | 50 | 0.4 | 2 | 16.6667 | 50 | 15000 | 15000
Switchgrass (%) | 3 | 3 | 3 | 3 | 6 | 6 | 6 | 6 | 6 | 6
Mill flow rate (L/min) | 2.4 | 60 | 500 | 1500 | 2.4 | 60 | 500 | 1500 | 1500 | 16000
Power (KW) | 0.049 | 1.57 | 5.7567 | 11.5133 | 0.049 | 1.57 | 5.7567 | 11.5133 | 11.5133 | 115.1333
For 30 days,
Milled volume (L) | 12 | 60 | 500 | 1500 | 12 | 60 | 500 | 1500 | 450000 | 450000
Milled time (s) | 300 | 60 | 60 | 60 | 300 | 60 | 60 | 60 | 18000 | 1687.5
Milling Energy (KJ) | 14.7 | 94.2 | 345.4 | 690.8 | 14.7 | 94.2 | 345.4 | 690.8 | 207240 | 194287.5
Total Switchgrass in the reactor (if unconverted) (g) | 360 | 1800 | 15000 | 45000 | 720 | 3600 | 30000 | 90000 | 27000000 | 27000000
Total Switchgrass in the reactor (if unconverted) (g/L/day) | 1 | 1 | 1 | 1 | 2 | 2 | 2 | 2 | 2 | 2
Assuming around 53.2% conversion to biogas (g) | 191.52 | 957.6 | 7980 | 23940 | 383.04 | 1915.2 | 15960 | 47880 | 14364000 | 14364000
Assuming around 53.2% conversion to biogas (g/L/day) | 0.532 | 0.532 | 0.532 | 0.532 | 1.064 | 1.064 | 1.064 | 1.064 | 1.064 | 1.064
Methane (L STP) | 72.3946 | 361.9728 | 3016.44 | 9049.32 | 144.7891 | 723.9456 | 6032.88 | 18098.64 | 5429592 | 5429592
Carbon Dioxide (L STP) | 71.2454 | 356.2272 | 2968.56 | 8905.68 | 142.4909 | 712.4544 | 5937.12 | 17811.36 | 5343408 | 5343408
Total Biogas (L STP) | 143.64 | 718.2 | 5985 | 17955 | 287.28 | 1436.4 | 11970 | 35910 | 10773000 | 10773000
Total biogas (L STP/L/day) | 0.399 | 0.399 | 0.399 | 0.399 | 0.798 | 0.798 | 0.798 | 0.798 | 0.798 | 0.798
A 1.5 % increase in total biogas from cotreatment
Methane (L STP) | 1.0859 | 5.4296 | 45.2466 | 135.7398 | 2.1718 | 10.8592 | 90.4932 | 271.4796 | 81443.88 | 81443.88
Carbon Dioxide (L STP) | 1.0687 | 5.3434 | 44.5284 | 133.5852 | 2.1374 | 10.6868 | 89.0568 | 267.1704 | 80151.12 | 80151.12
Total Biogas (L STP) | 2.1546 | 10.773 | 89.775 | 269.325 | 4.3092 | 21.546 | 179.55 | 538.65 | 161595 | 161595
Total biogas (L STP/L/day) | 0.005985 | 0.005985 | 0.005985 | 0.005985 | 0.01197 | 0.01197 | 0.01197 | 0.01197 | 0.01197 | 0.01197
Methane (g) | 0.77566 | 3.8783 | 32.319 | 96.957 | 1.5513 | 7.7566 | 64.638 | 193.914 | 58174.2 | 58174.2
Energy (KJ) | 42.6611 | 213.3054 | 1777.545 | 5332.635 | 85.3222 | 426.6108 | 3555.09 | 10665.27 | 3199581 | 3199581
| IKA MagicLab Colloid Mill (at 2.4 L/min) with 12-L reactor | IKA LaborPilot Colloid Mill (at 60 L/min) with 60-L reactor | Colloid Mill MK 2000/05 (at 500 L/min) with 500-L reactor | Colloid Mill MK 2000/10 (at 1500 L/min) with 1500-L reactor | IKA MagicLab Colloid Mill (at 2.4 L/min) with 12-L reactor | IKA LaborPilot Colloid Mill (at 60 L/min) with 60-L reactor | Colloid Mill MK 2000/05 (at 500 L/min) with 500-L reactor | Colloid Mill MK 2000/10 (at 1500 L/min) with 1500-L reactor | Colloid Mill MK 2000/10 (at 1500 L/min) with 1500-L reactor | Colloid Mill MK 2000/10 (at 1500 L/min) with 1500-L reactor
EROEI | 2.9021 | 2.2644 | 5.1463 | 7.7195 | 5.8042 | 4.5288 | 10.2927 | 15.439 | 15.439 | 16.4683
Note on B5: Anahita Bharadwaj: Arbitriary choice
Note on F5: Anahita Bharadwaj: Arbitriary choice
Note on B10: Anahita Bharadwaj: From Anahita's measurement in lab
Note on C10: Anahita Bharadwaj: From Drew's measurements in lab
Note on D10: Anahita Bharadwaj: Calculated from lab values
Note on F10: Anahita Bharadwaj: From Anahita's measurement in lab
Note on G10: Anahita Bharadwaj: From Drew's measurements in lab
Note on H10: Anahita Bharadwaj: Calculated from lab values
Note on B11: Anahita Bharadwaj: From DENT measurements by Anahita
Note on C11: Anahita Bharadwaj: From capstone project measurements
Note on D11: Anahita Bharadwaj: From IKA website https://www.ikaprocess.com/en/Products/Inline-dispersers-Mills-dispersing-machine-high-shear-cph-6/Colloid-Mill-MK-csb-MK/Technical-Data-cspt.html and http://www.ikausa.com/products/mk-colloid-mill-inline-mixers-inline-disperser-dispersing-machine-high-shear/
Note on F11: Anahita Bharadwaj: From DENT measurements by Anahita
Note on G11: Anahita Bharadwaj: From capstone project measurements
Note on H11: Anahita Bharadwaj: From IKA website https://www.ikaprocess.com/en/Products/Inline-dispersers-Mills-dispersing-machine-high-shear-cph-6/Colloid-Mill-MK-csb-MK/Technical-Data-cspt.html and http://www.ikausa.com/products/mk-colloid-mill-inline-mixers-inline-disperser-dispersing-machine-high-shear/

## Final Table
Parameters | 3 % solids |  |  |  | 6 % solids |  |  |  | Notes
| IKA MagicLab | IKA LaborPilot | Colloid Mill MK 2000/05 | Colloid Mill MK 2000/10 | IKA MagicLab | IKA LaborPilot | Colloid Mill MK 2000/05 | Colloid Mill MK 2000/10
| (at 2.4 L/min) | (at 60 L/min) | (at 500 L/min) | (at 1500 L/min) | (at 2.4 L/min) | (at 60 L/min) | (at 500 L/min) | (at 1500 L/min)
Reactor Parameters
Reactor volume (L) | 12 | 60 | 500 | 1500 | 12 | 60 | 500 | 1500 | The reactor volumes were made same as the mill flow rate per min
Retention time (days) | 30 | 30 | 30 | 30 | 30 | 30 | 30 | 30
Volume exchange (L per day) | 0.4 | 2 | 16.6667 | 50 | 0.4 | 2 | 16.6667 | 50
Mill Parameters
Mill flow rate (L/min) | 2.4 | 60 | 500 | 1500 | 2.4 | 60 | 500 | 1500 | For MagicLab and LaborPilot, empirical lab data is used for flow rate and energy
Power (KW) | 0.049 | 1.57 | 5.7567 | 11.5133 | 0.049 | 1.57 | 5.7567 | 11.5133 | For MK2000/05 and MK2000/10,they were calculated based on empirical data and values obtained from IKA website
For one retention time (30 days),
Milled volume (L) | 12 | 60 | 500 | 1500 | 12 | 60 | 500 | 1500
Milling time (s) | 300 | 60 | 60 | 60 | 300 | 60 | 60 | 60
Milling Energy (KJ) | 14.7 | 94.2 | 345.4 | 690.8 | 14.7 | 94.2 | 345.4 | 690.8
Total switchgrass in the reactor (if unconverted) (g) | 360 | 1800 | 15000 | 45000 | 720 | 3600 | 30000 | 90000
Assuming around 20% conversion to biogas (g) | 1 | 1 | 1 | 1 | 2 | 2 | 2 | 2 | Based on the conversion calculated from 4-L lignocellulosic anaerobic digester
Methane (L STP) | 72.3946 | 361.9728 | 3016.44 | 9049.32 | 144.7891 | 723.9456 | 6032.88 | 18098.64
Assuming a 1.5% increase in methane production due to cotreatment | [8 empty] | C6H12O6 -> 3 CO2 + 3 CH4 180 g -> (3 mol * 44 g/gmol) + (3 mol * 16g/gmol) 180 g -> 132g + 48g 1 g -> 0.73 g * 22400 mL/44 g/gmol + 0.27 g * 22400 mL/16 g/gmol 1 g -> 372 mL STP CO2 + 378 mL STP CH4 1 g -> 750 mL STP
Methane (L STP) | 1.0859 | 5.4296 | 45.2466 | 135.7398 | 2.1718 | 10.8592 | 90.4932 | 271.4796
Methane (g) | 0.77566 | 3.8783 | 32.319 | 96.957 | 1.5513 | 7.7566 | 64.638 | 193.914
Energy from Methane (KJ) | 42.6611 | 213.3054 | 1777.545 | 5332.635 | 85.3222 | 426.6108 | 3555.09 | 10665.27
EROEI | 2.9021 | 2.2644 | 5.1463 | 7.7195 | 5.8042 | 4.5288 | 10.2927 | 15.439
https://www.ikausa.com/products/mk-colloid-mill-inline-mixers-inline-disperser-dispersing-machine-high-shear/