## Data_Dictionary
Table | Description
Loc_Pt | An attribute table from a GIS feature class that contains the locations of mineral regions, mineral occurrences (deposits), and mine features; the attribute information describing the location, source report, scale of the map used to obtain the location; and if the location has a polygonal footprint in the Loc_Poly feature class table.
Loc_Poly | An attribute table of the GIS feature class that contains the areas and names of polygons representing boundaries of mineral occurrences (deposits), and mineral regions.
Loc_Poly_Sw | An attribute table of the GIS feature class that contains the state, county, and approximate area of polygons representing the boundaries of mining-related activity or “surface workings” as shown on Esri imagery.
Dep_Model | A table that contains mineral deposit model and geoenvironmental model classifications for a deposit.
Descr_Sum | A table that contains relevant descriptions found in source reports. These descriptions are attributed according to the type of description, such as Geology, History, Production, Resources, etc.
GeolMinOcc | A table that contains information about the geology of mineral deposits and prospects.
History | A table that contains information regarding the status of a mineral region, mineral occurrence, or mine feature over time.
Production | A table that contains published production data for mines. Production is listed by commodity and is aggregated for the life of the mine feature.
References | A table that contains the citation of the map or report(s) from which the point, polygon, or attribute information was obtained.
Resources | A table that contains reported resource and reserve information for mineral occurrences (deposits).
Site | A table used to identify related features, such as a mineral occurrence (deposit) and the mine feature(s) operating on it, or a mine feature and its related deposit(s). It also indicates where information about a site occurs in other tables.
Field Name | Table(s) | Description | Unit
Alteration | GeolMinOcc | The alteration field is defined as the alteration associated with the mineralization of the mineral occurrence.
Approx_Lat | Site | The approximate latitude field is defined as the approximate center of the site area. The coordinates are provided in the WGS 84 geographic coordinate system. | decimal degrees
Approx_Lon | Site | The approximate longitude field is defined as the approximate center of the site area. The coordinates are provided in the WGS 84 geographic coordinate system. | decimal degrees
Assoc_Dep | Production | The associate deposit field is defined as the Ftr_ID for the deposit from which production occurred. The syntax for this field is “Mo” followed by a 5-digit number. The value would be “<Null>” if the record was for a mineral region (Mr).
Assoc_Mat | GeolMinOcc | The associated materials field is defined as material occurring with the valuable material(s) (minerals or rocks) but are not considered ore or valuable. Same as gangue for metallic mineral deposits.
Area_Acres | Loc_Poly, Loc_Poly_Sw | Approximate area reported in U.S. acres. | acres
Area_SqKm | Loc_Poly, Loc_Poly_Sw | Approximate area reported in square kilometers. | square kilometers
CntSICom | Production, Resources | The contained SI commodity field is defined as the contained commodity as reported by the source document, converted to its elemental form where appropriate.
CntSIComAm | Production, Resources | The contained SI commodity amount field is defined as the contained commodity reported by the source document, converted to the International System of Units (SI units). When appropriate CntSIComAm values are calculated by USGS authors. These values are denoted by a “111” decimal trailer. | CntSIComUt
CntSIComUt | Production, Resources | The contained SI commodity unit field is defined as the unit of the contained commodity amount as reported by the source document, converted to the International System of Units (SI units). When appropriate contained commodity amounts are calculated to metric tons by USGS authors. These units apply to values listed in the field CntSIComAm.
COG_SI | Production, Resources | The cut-off grade SI field is defined as the cut-off grade reported by the source document, converted to International System of Units (SI). Cut-off grade units vary by commodity and deposit and are listed in the field COU_SI. When appropriate COG_SI values are calculated by USGS authors. These values are denoted by a “111” decimal trailer. | COU_SI
Commodity | GeolMinOcc, Loc_Pt, Site | The commodity field is defined as the commodity(s) present or associated with the feature (mineral occurrence [Mo], mine feature [Mf], or mineral region [Mr]). Commodity values in the Site table and Loc_Pt feature class represent commodities in which the database has quantitative production and/or resource data. Commodity values in the GeolMinOcc table may not have quantitative data for production and/or resources but are target commodities for the mineral occurrence feature.
Cont_Units | Production, Resources | The contained unit field is defined as the units of weight reported by the source document for the contained commodity field. When appropriate these units may be changed by the USGS authors if calculations have been performed with the Contained field.
Contained | Production, Resources | The contained field is defined as the amount of contained commodity present in the ore. When appropriate Contained values are calculated by USGS authors. These values are denoted by a '111' decimal trailer. | Cont_Units
COU_SI | Production, Resources | The cut-off SI unit is defined as the reported resource or production cut-off grade unit converted to International System of Units (SI) as necessary. When appropriate these units may be changed by USGS authors if calculations have been made within the COG_SI field. No values were available for the Production table for this field.
County | Loc_Pt, Loc_Poly_Sw | The county field is defined as the name of the U.S. county where the feature is located. If the feature occurs in multiple counties, all county names are listed in alphabetical order, separated by semicolons.
CutOffGrad | Production, Resources | The cut-off grade field is defined as the reported production or resources cut-off grade. When appropriate CutOffGrad values are calculated by USGS authors. These values are denoted by a ‘111’ decimal trailer. | CutOffUnit
CutOffUnit | Production, Resources | The cut-off unit field is defined as the cut-off unit reported by the source document for the cut-off grade field for the production and resource tables. There were no values available for the Production table for this field.
Dep_Model | Site | The deposit model field is defined as whether the deposit(s) on the site has been classified in the Dep_Model table.
Descr | Descr_Sum | The description field is defined as a detailed description of a feature or site. Description records are reported in quotations ("") by the source reference. These data are supplementary text intended to expand on the descriptions of features or sites that the database structure would not otherwise allow.
Descr_Sum | Site | The description summary field is defined as whether descriptions have been captured for the site in the Descr_Sum table.
Descr_Type | Descr_Sum | The description type field is defined as the table or feature class the description field is associated to.
DpMd_NoNm | Dep_Model | The deposit model number and (or) name field is defined as the deposit model classification assigned to the deposit. When a numbered deposit precedes a deposit name, this indicates the field is a USGS classified deposit model. When a deposit model is described only in text by name, this is the common name for the deposit model, but may not be the officially recognized USGS classified name.
DpMd_RefID | Dep_Model | The deposit model classification reference identification field is defined as a short reference for the source report that provides geologic descriptions that associate the deposit with a deposit model. The field includes the authors last name(s) and year of publication. The syntax for this field with a single author is “Author last name (YYYY)”. The syntax for this field with two authors is “Author 1 last name ‘and’ Author 2 last name (YYYY)”. The syntax for this field with more than two authors is “Author 1 last name ‘and others’ (YYYY)”.
Ftr_Group | Loc_Pt | The feature group field is defined as a group to which a feature belongs, such as mine feature, mineral occurrence, or mineral region.
Ftr_ID | Dep_Model, Descr_Sum, GeolMinOcc, History, Loc_Poly, Loc_Poly_Sw, Loc_Pt, Production, Resources | The feature identification field is defined as the unique value assigned to each feature type. The field syntax is Mf (mine feature), Mo (mineral occurrence), Mr (mineral region), or Sw (surface workings) followed by a 5-digit number. A “-1111” value indicates that the record pertains to a group of related features.
Ftr_Name | Dep_Model, GeolMinOcc, History, Loc_Poly, Loc_Poly_Sw, Loc_Pt, Production, Resources | The feature name field is defined as the current (preferred) name of the mine feature (Mf), mineral occurrence (Mo), mineral region (Mr), or surface workings (Sw). The syntax of the field for Mf, and Mo features are “Site name, Feature name”. If the feature name is informal, it will be followed by “deposit” for a Mo, or “mine” for a Mf. The syntax of the field for Mr features are “Feature name” which will equal the value for site name (Site_Name) in the Site table. The syntax of the field for Sw are “Surface workings” for each record in the location polygon surface workings (Loc_Poly_Sw) feature class.
Ftr_Type | GeolMinOcc, Loc_Pt | The feature type field is defined as the type of mine feature, mineral occurrence, or mineral region feature.
GEM_Name | Dep_Model | The geoenvironmental model name field is defined as the associated geoenvironmental model to the deposit model number and name field. The value “Unclassified” is attributed as names for this field which do not have a geoenvironmental model defined. All geoenvironmental deposit model names are derived from duBray, E.A., 1995, Preliminary compilation of descriptive geoenvironmental mineral deposit models: U.S. Geological Survey Open-File Report 95-831, 272 p., https://doi.org/10.3133/ofr95831.
GEM_RefID | Dep_Model | The geoenvironmental model classification reference identification field is defined as the short reference of the source report that provides geoenvironmental descriptions that are associated with a deposit model. The field includes the authors last name(s) and year of publication. The syntax for this field with a single author is “Author last name (YYYY)”. The syntax for this field with two authors is “Author 1 last name ‘and’ Author 2 last name (YYYY)”. The syntax for this field with more than two authors is “Author 1 last name ‘and others’ (YYYY)”.
GeolMinOcc | Site | The geology mineral occurrence field is defined as whether data have been captured in the GeolMinOcc table for the mineral occurrence(s) on the site.
Grade | Production, Resources | The grade field is defined as the reported numerical grade of the deposit. When appropriate Grade values are calculated by USGS authors. These values are denoted by a ‘111’ decimal trailer. Where the grade is reported as a range in values, the average of the range is listed within the field and the reported range is noted in the Remarks field. | Grade_Unit
Grade_Unit | Production, Resources | The grade unit field is defined as the units reported by the source document for the grade field.
GradeSI | Production, Resources | The grade SI field is defined as the numerical reported grade from the source document converted to International System of Units (SI). When appropriate GradeSI values are calculated by USGS authors. These values are denoted by a ‘111’ decimal trailer. | GradUnitSI
GradUnitSI | Production, Resources | The grade units SI field is defined as the units reported by the source document for the GradeSI field for the Production and Resources Tables.
History | Site | The history field is defined as whether history data for the site have been captured in the History table.
Host_Age | GeolMinOcc | The host age field is defined as the age of the lithological unit(s) that host, that are in direct contact with, or cut across the mineral occurrence (Host_Litho). Age is recorded as it was stated in the source document, which may be in the format of millions of years (Mega-annum [Ma]) or chronostratigraphic units. If multiple ages are reported they are separated by semicolons and there will be an explanation in the Remarks field for each age.
Host_Litho | GeolMinOcc | The host lithology field is defined as the lithological unit(s) that host, that are in direct contact with, or cut across the mineral occurrence. Host lithology are reported as they are presented in the source document, where multiple units are separated by semicolons and are presented in alphabetical order.
Host_Name | GeolMinOcc | The host name field is defined as the name of the lithological units that host the mineral occurrence as reported by the source document. Formal names are distinguished from informal names by use of capitalization standards. When multiple names are reported they are separated by semicolons are presented in alphabetical order.
Last_Updt | Dep_Model, Descr_Sum, GeolMinOcc, History, Loc_Poly, Loc_Poly_Sw, Loc_Pt, Production, References, Resources | The last updated field is defined as the date that the record was last updated or revised by the USGS authors. The format for this field is YYYY-MM-DD.
Lat_WGS84 | Loc_Pt | The latitude WGS84 field is defined as the latitude of the point location in decimal degrees in the WGS 84 geographic coordinate system. The minimum and maximum values for the field are listed below. The value is derived from the GIS. After the point location has been created by the USGS authors, the authors then use the Identify Tool to enter the data value for the field into the Loc_Pt feature class. | decimal degrees
Loc_Date | Loc_Poly_Sw, Loc_Pt | The location date field is defined as the publication year of the map or figure used to obtain the feature location. The Loc_Date value may differ from the publication date of the source document if the map or figure has a year of publication that is different from the source document year of publication. The format for this field is “YYYY”.
Loc_Poly | Loc_Pt, Site | The location polygon field is defined as whether a polygon location(s) has been digitized for a corresponding point location.
Loc_Pt | Site | The location point field is defined as whether the point location(s) has been captured for features in the site.
Loc_Scale | Loc_Pt | The location scale field is defined as the accuracy of the location as being Large, Medium, or Small depending on the scale of the map that the location was captured from.
Long_WGS84 | Loc_Pt | The longitude WGS84 field is defined as the point location in decimal degrees in the WGS 84 geographic coordinate system. The minimum and maximum values for the field are listed below. The value is derived from the GIS. After the point location has been created by the USGS authors, the authors then use the Identify Tool to enter the data value for the field into the Loc_Pt feature class. | decimal degrees
Mat_Amnt | Production, Resources | The material amount field is defined as the reported amount of material. Negative number values indicate that the amount value is listed for multiple commodities. For example, if the source document says that there were 87 tons of ore containing 7.3 % copper, 7.4 troy ounces per ton silver, and 0.011 troy ounces per ton gold, -87 would be entered in Mat_Amnt for each record (table row). Where the material amount is reported as a range in values, the average of the range is listed within the field and the reported range is noted in the Remarks field. When appropriate Mat_Amnt values are calculated by USGS authors. These values are denoted by a ‘111’ decimal trailer. | Mat_Units
Mat_Type | Production, Resources | The material type field is defined as the type of material reported by the source document for the mineral occurrence, or mineral region in a resource or reserve estimate, or the type of material reported as produced from the mine feature.
Mat_Units | Production, Resources | The material unit field is defined as the units reported by the source document for the material amount field for the Production and Resources tables. The format for this field is descriptive text where values are not abbreviated.
MatAmntSI | Production, Resources | The material amount SI field is defined as the reported material amount by the source document converted to International System of Units (SI). Negative number values indicate that the reported value is associated to multiple materials. For example, if the source document reported 87 tons of ore containing 7.3 % copper, 7.4 troy ounces per ton silver, and 0.011 troy ounces per ton gold, -87 would be entered in Mat_Amnt for each record (table row). When appropriate Mat_Amnt values are calculated by USGS authors. These values are denoted by a ‘111’ decimal trailer. | MatUnitsSI
Material | Production, Resources | The material field is defined as the reported material by the source document for either production or resources. The syntax for this field is “material name (chemical formula)”.
MatUnitsSI | Production, Resources | The material unit SI field is defined as the reported units by the source document for the material amount field converted to International System of Units (SI). The format for this field is descriptive text where values are not abbreviated.
Min_Age | GeolMinOcc | The mineralization age field is defined as the age of mineralization. Age is recorded as it was stated in the source document, which may be in the format of millions of years (Mega-annum [Ma]) or chronostratigraphic units. If multiple ages are reported they are separated by semicolons and there will be an explanation in the Remarks field for each age.
Min_Style | GeolMinOcc | The mineralization style field is defined as how the valuable materials occur. If multiple styles are reported they are separated by semicolons and are reported in alphabetical order.
MinReg_ID | Loc_Pt, Site | The mineral region identification field is defined as the unique identification assigned to a mineral region. In the database, mineral regions are attributes as areas, mineral districts, and mining districts that contain one or more mine or mineral occurrence features. The syntax for a mineral region is “Mr” followed by a 5-digit number.
OBJECTID | All tables | An ArcGIS default field that contains an integer value to uniquely identify a row in an attribute table.
Other_Name | Loc_Pt, Site | The other name field is defined as other reported names of the mineral region, mineral occurrence, mine feature, or site. If multiple other names are reported they are separated by semicolons and are reported in alphabetical order.
Poly_Def | Loc_Pt | The polygon definition field is defined as descriptive text that describes how the polygon was captured by USGS authors.
Production | Site | The production field is defined as whether the production data for the mine(s) on the site have been recorded in the Production table.
Pt_Def | Loc_Pt | The point definition field is defined as descriptive text that describes how the point was captured by USGS authors.
Ref_Detail | Dep_Model, History, Loc_Poly_Sw, Loc_Pt, Production, Resources | The reference detail field is defined as the figure, page, map, etc., details that the data were recorded from. The syntax of this field is “Page number, Table/Figure number.” If the figure, page, map, etc., number are not provided, data are captured in as complete as form as possible in order to direct the user to the proper location of the data within the source document.
Ref_ID | Descr_Sum, GeolMinOcc, History, Loc_Poly_Sw, Loc_Pt, Production, References, Resources | The reference identifier field is defined as a shortened reference identification of the source document. The field includes the authors last name(s) and year of publication. The syntax for this field with a single author is “Author last name (YYYY)”. The syntax for this field with two authors is “Author 1 last name ‘and’ Author 2 last name (YYYY)”. The syntax for this field with more than two authors is “Author 1 last name ‘and others’ (YYYY)”.
Reference | References | The reference field is defined as the full reference of the source report, reported according to the USGS citation format.
Remarks | Dep_Model, Descr_Sum, GeolMinOcc, History, Loc_Poly, Loc_Poly_Sw, Loc_Pt, Production, Resources, Site | The remarks field is defined as descriptive text where the USGS author may provide additional remarks, or information about the feature.
Resources | Site | The resources field is defined as whether resource records for the deposit(s) on the site have been captured in the Resources table.
Rsrc_Class | Resources | The resource classification field is defined as the classification of the resource record as stated in the source document.
Rsrc_Code | Resources | The resource code field is defined as the standard classification system used to classify and report the resource estimate.
Rsrc_Date | Resources | The resource date field is defined as the 4-digit year of the resource record. If the reported value is "<Null>", the date of the resource estimate is unknown and most likely does not equal the date of the resource source document. The format for this value is “YYYY”.
Rsrc_Descr | Resources | The resource description field is defined as how the source document described the resource classification categories such as resources and reserves.
Shape | Loc_Poly, Loc_Poly_Sw, Loc_Pt | An ArcGIS default field that contains the geometry type (point, line, polygon).
Shape_Area | Loc_Poly, Loc_Poly_Sw | An ArcGIS default field that contains the area of a polygon. The value is automatically generated in units of the feature class.
Shape_Length | Loc_Poly, Loc_Poly_Sw | An ArcGIS default field that contains the length of a line or perimeter. The value is automatically generated in the units of the feature class.
Site_ID | Dep_Model, Descr_Sum, GeolMinOcc, History, Loc_Poly, Loc_Pt, Production, Resources, Site | The site identification field is defined as the unique identification assigned to a site. The syntax for this field is a two-letter state abbreviation followed by a 5-digit number.
Site_Name | Site | The site name field is defined as the name that best represents the grouping of mine and mineral occurrence features in the area. Site names often take on the primary name of the deposit or mine that the site was created for. The syntax for this field is “Site name”.
StatDetail | History | The status detail field is defined as the type of activity that occurred during a specified time period, as shown in the Year_From and Year_To fields. The format for this field is descriptive text.
State | Loc_Poly_Sw, Loc_Pt | The state field is defined as the U.S. state name using 2-letter abbreviations.
Status | History | The status field is defined as the type of activity that took place during a specified time period, as shown in the Year_From and Year_To fields.
Value_Mat | GeolMinOcc | The valuable material field is defined as minerals or rocks that are the material(s) that comprise the valuable constituent(s) of a deposit. These material(s) are reported as they are presented in the source document, where multiple valuable materials are separated by semicolons and are presented in alphabetical order.
Year_From | History, Production | The year from field is defined as the initial year for a history or production record. The format for this field is “YYYY”.
Year_To | History, Production | The year to field is defined as the last year for a history or production record. The format for this field is “YYYY”.

## Conversions
Conversion Factors
Multiply | By | To obtain
pounds | 0.0004535 | metric tons (tonnes)
standard tons (tons) | 0.9072 | metric tons (tonnes)

## Loc_Pt
OBJECTID | Shape | MinReg_ID | Site_ID | Ftr_ID | Ftr_Name | Other_Name | Last_Updt | Ftr_Group | Ftr_Type | Commodity | Lat_WGS84 | Long_WGS84 | Pt_Def | Poly_Def | State | County | Loc_Scale | Loc_Date | Ref_Detail | Ref_ID | Remarks | Loc_Poly
1 | Point | Mr00187 | UT00003 | Mr00187 | Tutsagubet Mining District | <Null> | 2019-12-30 | Mineral Region | Mining District | arsenic (1); copper; gallium; germanium; iron (1); lead (1); silver (1); zinc (1) | 37.108 | -113.877 | Approximate center of the polygon | Approximate extent of the mining district from imported GIS layer | UT | Washington | <Null> | 2018 | Utah mining district GIS layer | Krahulec (2018) | Imported data from Utah Geological Survey; (1) Bernstein (1986) | Yes
2 | Point | Mr00187 | UT00004 | Mf00589 | Apex, Apex mine | Dixie mine | 2020-02-28 | Mine Feature | Adit | copper (1); gallium (1); germanium (1); lead (1); silver (1) | 37.0697 | -113.8039 | Coordinates were provided from the source document | <Null> | UT | Washington | <Null> | 1986 | Page 1 | Bernstein (1986) | See record in the Descr_Sum with additional locational information for this feature | No
3 | Point | Mr00187 | UT00004 | Mo00838 | Apex, Apex deposit | <Null> | 2020-02-28 | Mineral Occurrence | Deposit | arsenic (1); copper (1); gallium (1); germanium (1); iron (1); lead (1); silver (1); zinc (1) | 37.0697 | -113.8039 | Same location as the Apex mine (Mf00589) | <Null> | UT | Washington | <Null> | 1986 | Page 1 | Bernstein (1986) | See record in the Descr_Sum with additional locational information for this feature | No
4 | Point | Mr00187 | UT00004 | Mo00849 | Apex, Apex surface dumps | <Null> | 2020-02-28 | Mineral Occurrence | Deposit | copper (1); gallium (1); germanium (1) | 37.0695 | -113.8057 | Approximate location of adit on map | Approximate extent of tailings indicated on map | UT | Washington | Large (>1:24,000) | 1986 | Page 4, Figure 3 | Bernstein (1986) | Location is based on Figure 4 from Bernstein (1986) with adjustments using Esri imagery [Esri (2019)] | Yes

## Loc_Poly
OBJECTID | Shape | Site_ID | Ftr_ID | Ftr_Name | Last_Updt | Remarks | Shape_Length | Shape_Area | Area_SqKm | Area_Acres
1 | Polygon | UT00003 | Mr00187 | Tutsagubet Mining District | 2020-01-06 | Mining district for the Apex Mine (1984-1986), Ge and Ga production | 0.51525 | 0.01936 | 299.551 | 74000
2 | Polygon | UT00004 | Mo00849 | Apex, Apex surface dumps | 2020-02-28 | <Null> | 0.009422 | 2e-06 | 0.029984 | 7.4093

## Loc_Poly_Sw
OBJECTID * | Shape * | Ftr_ID | Ftr_Name | Last_Updt | State | County | Loc_Date | Ref_Detail | Ref_ID | Remarks | Shape_Length | Shape_Area | Area_SqKm | Area_Acres

## Dep_Model
OBJECTID | Site_ID | Ftr_ID | Ftr_Name | Last_Updt | DpMd_NoNm | Ref_Detail | DpMd_RefID | GEM_Name | GEM_RefID | Remarks
1 | UT00004 | Mo00838 | Apex, Apex deposit | 2020-02-28 | 32c - Kipushi Cu-Pb-Zn | Page 169 | Krahulec (2018) | <Null> | <Null> | The USGS deposit model 32c reference is Cox and Bernstein (1986)
2 | UT00004 | Mo00849 | Apex, Apex surface dumps | 2020-02-28 | 32c - Kipushi Cu-Pb-Zn | Page 169 | Krahulec (2018) | <Null> | <Null> | The USGS deposit model 32c reference is Cox and Bernstein (1986)

## Descr_Sum
OBJECTID | Site_ID | Ftr_ID | Last_Updt | Descr_Type | Descr | Ref_ID | Remarks
1 | UT00004 | Mf00589 | 2020-02-28 | Loc_Pt | “The old mine workings consisted of 2 adits, eight levels of tunnels, an inclined shaft and a vertical shaft. The mine was developed to a depth of 1440 feet below the vein outcrop.” | Olsen and others (1988) | <Null>
2 | UT00004 | Mf00589 | 2020-02-28 | Loc_Pt | "The Apex Mine (also called the Dixie Mine) is located on the east flank of the Beaver Dam Mountains in Washington County, Utah, about 22.5 km west of St. George and 9 km north of the Arizona border. The main adit is at an elevation of 1,656 m, lat 37˚4'11N. and long 113˚48'14" W. (NE 1/4 SW 1/4 sec. 6, T. 43 S., R. 17 W.)." | Bernstein (1986) | <Null>

## GeolMinOcc
OBJECTID | Site_ID | Ftr_ID | Ftr_Name | Last_Updt | Ftr_Type | Commodity | Value_Mat | Assoc_Mat | Min_Style | Min_Age | Host_Age | Host_Name | Host_Litho | Alteration | Ref_ID | Remarks
1 | UT00004 | Mo00838 | Apex, Apex deposit | 2020-04-02 | Deposit | arsenic; copper; gallium; germanium; iron; lead; silver; zinc | adamite; anglesite; aurichalcite; azurite; brochanite; cerussite; chalcopyrite; chrysocolla; conichalcite; covellite; cuprite; galena; goethite; hematite; hydrozincite; jarosite; limonite; malachite; native copper; rosasite; sphalerite | black manganese oxides; goyazite-svanbergite; pyrite; quartz | bleb; breccia; disseminated; fracture filling; massive; stringer; vein; vug | <Null> | Pennsylvanian | Callville Limestone | dolomite; limestone | dolomitization; silicification | Bernstein (1986) | <Null>
2 | UT00004 | Mo00849 | Apex, Apex surface dumps | 2020-04-02 | Deposit | arsenic; copper; gallium; germanium; iron; lead; silver; zinc | adamite; anglesite; aurichalcite; azurite; brochanite; cerussite; chalcopyrite; chrysocolla; conichalcite; covellite; cuprite; galena; goethite; hematite; hydrozincite; jarosite; limonite; malachite; native copper; rosasite; sphalerite | black manganese oxides; goyazite-svanbergite; pyrite; quartz | bleb; breccia; disseminated; fracture filling; massive; stringer; vein; vug | <Null> | Pennsylvanian | Callville Limestone | dolomite; limestone | dolomitization; silicification | Bernstein (1986) | <Null>

## History
OBJECTID | Site_ID | Ftr_ID | Ftr_Name | Last_Updt | Status | StatDetail | Year_From | Year_To | Ref_Detail | Ref_ID | Remarks
1 | UT00003 | Mr00187 | Tutsagubet Mining District | 2020-02-28 | Discovery | Copper was discovered in 1872 | 1872 | 1872 | Page 532 | Olsen and others (1988) | <Null>
2 | UT00003 | Mr00187 | Tutsagubet Mining District | 2020-02-28 | Active | The district was worked intermittently between 1884 to 1962, where the Apex underground mine was the only significant deposit | 1884 | 1962 | Page 169 | Krahulec (2018) | <Null>
3 | UT00003 | Mr00187 | Tutsagubet Mining District | 2020-02-28 | Discovery | The mining district was organized in 1883 | 1883 | 1983 | Page169 | Krahulec (2018) | <Null>
4 | UT00004 | Mf00589 | Apex, Apex mine | 2020-04-02 | Discovery | Significant amounts of Ga-Ge were discovered in the 1950s | 1950 | 1959 | Page 532 | Olsen and others (1988) | <Null>
5 | UT00004 | Mf00589 | Apex, Apex mine | 2020-02-28 | Active | The mine went into operation as the world's first primary producer of Ga-Ge | 1985 | 1986 | Page 531 | Olsen and others (1988) | <Null>
6 | UT00004 | Mf00589 | Apex, Apex mine | 2020-02-28 | Active | The mine was in intermittent operations from 1884 to 1962, producing Cu-Pb-Ag with minor amounts of Au, Zn (unreported) | 1884 | 1986 | Page 1 | Bernstein (1986) | <Null>

## Production
OBJECTID | Site_ID | Ftr_ID | Ftr_Name | Last_Updt | Assoc_Dep | Material | Year_From | Year_To | Mat_Type | Mat_Amnt | Mat_Units | Grade | Grade_Unit | CutOffGrad | CutOffUnit | Contained | Cont_Units | MatAmntSI | MatUnitsSI | GradeSI | GradUnitSI | COG_SI | COU_SI | CntSIComAm | CntSIComUt | CntSICom | Ref_Detail | Ref_ID | Remarks
1 | UT00004 | Mf00589 | Apex, Apex mine | 2020-02-28 | Mo00838 | silver (Ag) | 1884 | 1962 | commodity | 180000 | troy ounces | <Null> | <Null> | <Null> | <Null> | 180000 | troy ounces | 5.6111 | metric tons | <Null> | <Null> | <Null> | <Null> | 5.6111 | metric tons | Ag | Page 1 | Bernstein (1986) | <Null>
2 | UT00004 | Mf00589 | Apex, Apex mine | 2020-02-28 | <Null> | germanium (Ge) | 1986 | 1986 | ore | -10270 | tons | 0.027431 | percent | <Null> | <Null> | 5634 | pounds | -9317.111 | metric tons | 0.027431 | percent | <Null> | <Null> | 2.5551 | metric tons | Ge | Page 169 | Krahulec (2018) | <Null>
3 | UT00004 | Mf00589 | Apex, Apex mine | 2020-04-02 | Mo00838 | copper (Cu) | 1884 | 1986 | commodity | 7102.111 | metric tons | <Null> | <Null> | <Null> | <Null> | 7102.111 | metric tons | 7102.111 | metric tons | <Null> | <Null> | <Null> | <Null> | 7102.111 | metric tons | Cu | Page1; Page 169 | Bernstein (1986); Krahulec (2018) | Values calculated from multiple sources
4 | UT00004 | Mf00589 | Apex, Apex mine | 2020-02-28 | Mo00838 | lead (Pb) | 1884 | 1962 | commodity | 400 | metric tons | <Null> | <Null> | <Null> | <Null> | 400 | metric tons | 400 | metric tons | <Null> | <Null> | <Null> | <Null> | 400 | metric tons | Pb | Page 1 | Bernstein (1986) | <Null>
5 | UT00004 | Mf00589 | Apex, Apex mine | 2020-04-02 | <Null> | gallium (Ga) | 1986 | 1986 | ore | -10270 | tons | 0.0080091 | percent | <Null> | <Null> | 1645 | pounds | -9317.111 | metric tons | 0.0080091 | percent | <Null> | <Null> | 0.74601 | metric tons | Ga | Page 169 | Krahulec (2018) | The structure of the database does not allow the full reporting of the value in the fields Grade and GradeSI, this was a calculated value where the complete value being 0.008009111

## References
OBJECTID | Ref_ID | Reference | Last_Updt
1 | Bernstein (1986) | Bernstein, L.R., 1986, Geology and mineralogy of the Apex germanium gallium mine, Washington County, Utah: U.S. Geologic Survey Bulletin 1577, 9 p., https://doi.org/10.3133/b1577. | 2020-04-02
2 | Cox and Bernstein (1986) | Cox, D.P., Bernstein, L.R., 1986, Descriptive model of Kipushi Cu-Pb-Zn, in Cox, D.P., and Singer, D.A., eds., Mineral deposit models: U.S. Geological Survey Bulletin 1693, p. 227, https://doi.org/10.3133/b1693. | 2020-04-02
3 | Esri (2019) | Esri, 2019, World Imagery: Esri web page, accessed January 1, 2019, at https://www.arcgisonline.com/ArcGIS/rest/services/Worl_Imager/MapServer. | 2020-02-06
4 | Krahulec (2018) | Krahulec, K., 2018, Utah mining districts: Utah Geological Survey Open-File Report 695, 191 p., 1 sheet, scale 1:1,000,000, https://ugspub.nr.utah.gov/publications/open_file_reports/ofr-695.pdf. | 2020-02-06
5 | Olsen and others (1988) | Olsen, T.M., Voelker, D.E., Smith, R.A., 1988, Gallium and germanium extraction from the Apex mine ore; Proceedings of a Symposium on Precious and Rare Metals, Albuquerque, New Mexico, Precious and Rare Metal Technologies, v. 5, p. 531-543. | 2020-01-10

## Resources
OBJECTID | Site_ID | Ftr_ID | Ftr_Name | Last_Updt | Material | Rsrc_Date | Mat_Type | Mat_Amnt | Mat_Units | Grade | Grade_Unit | CutOffGrad | CutOffUnit | Contained | Cont_Units | MatAmntSI | MatUnitsSI | GradeSI | GradUnitSI | COG_SI | COU_SI | CntSIComAm | CntSIComUt | CntSICom | Rsrc_Class | Rsrc_Descr | Rsrc_Code | Ref_Detail | Ref_ID | Remarks
1 | UT00004 | Mo00838 | Apex, Apex deposit | 2020-02-28 | iron (Fe) | 1983 | ore | -242768 | short tons | 16.73 | percent | <Null> | <Null> | 40620.111 | short tons | -220239.111 | metric tons | 16.73 | percent | <Null> | <Null> | 36850.111 | metric tons | Fe | Unclassified | Unclassified | <Null> | Page 5 | Bernstein (1986) | <Null>
2 | UT00004 | Mo00838 | Apex, Apex deposit | 2020-02-28 | arsenic (As) | 1983 | ore | -242768 | short tons | 0.5 | percent | <Null> | <Null> | 1200.111 | short tons | -220239.111 | metric tons | 0.5 | percent | <Null> | <Null> | 1100.111 | metric tons | As | Unclassified | Unclassified | <Null> | Page 5 | Bernstein (1986) | <Null>
3 | UT00004 | Mo00838 | Apex, Apex deposit | 2020-02-28 | gallium (Ga) | 1983 | ore | -242768 | short tons | 0.032 | percent | <Null> | <Null> | 78.111 | short tons | -220239.111 | metric tons | 0.032 | percent | <Null> | <Null> | 70.111 | metric tons | Ga | Unclassified | Unclassified | <Null> | Page 5 | Bernstein (1986) | <Null>
4 | UT00004 | Mo00838 | Apex, Apex deposit | 2020-02-28 | copper (Cu) | 1983 | ore | -242768 | short tons | 1.63 | percent | <Null> | <Null> | 3960.111 | short tons | -220239.111 | metric tons | 1.63 | percent | <Null> | <Null> | 3590.111 | metric tons | Cu | Unclassified | Unclassified | <Null> | Page 5 | Bernstein (1986) | <Null>
5 | UT00004 | Mo00838 | Apex, Apex deposit | 2020-02-28 | germanium (Ge) | 1983 | ore | -242768 | short tons | 0.064 | percent | <Null> | <Null> | 160.111 | short tons | -220239.111 | metric tons | 0.064 | percent | <Null> | <Null> | 140.111 | metric tons | Ge | Unclassified | Unclassified | <Null> | Page 5 | Bernstein (1986) | <Null>
6 | UT00004 | Mo00838 | Apex, Apex deposit | 2020-02-28 | silver (Ag) | 1983 | ore | -242768 | short tons | 38 | parts per million | <Null> | <Null> | 9.2111 | short tons | -220239.111 | metric tons | 38 | parts per million | <Null> | <Null> | 8.4111 | metric tons | Ag | Unclassified | Unclassified | <Null> | Page 5 | Bernstein (1986) | <Null>
7 | UT00004 | Mo00838 | Apex, Apex deposit | 2020-02-28 | zinc (Zn) | 1983 | ore | -242768 | short tons | 1.58 | percent | <Null> | <Null> | 3840.111 | short tons | -220239.111 | metric tons | 1.58 | percent | <Null> | <Null> | 3480.111 | metric tons | Zn | Unclassified | Unclassified | <Null> | Page 5 | Bernstein (1986) | <Null>
8 | UT00004 | Mo00838 | Apex, Apex deposit | 2020-04-02 | lead (Pb) | 1983 | ore | -242768 | short tons | 0.77 | percent | <Null> | <Null> | 1900.111 | short tons | -220239.111 | metric tons | 0.77 | percent | <Null> | <Null> | 1700.111 | metric tons | Pb | Unclassified | Unclassified | <Null> | Page 5 | Bernstein (1986) | <Null>
9 | UT00004 | Mo00849 | Apex, Apex surface dumps | 2020-04-02 | germanium (Ge) | 1983 | ore | -50000 | short tons | 0.037 | percent | <Null> | <Null> | 19.111 | short tons | -50000.111 | metric tons | 0.037 | percent | <Null> | <Null> | 17.111 | metric tons | Ge | Unclassified | Unclassified | <Null> | Page 5 | Bernstein (1986) | <Null>
10 | UT00004 | Mo00849 | Apex, Apex surface dumps | 2020-02-28 | copper (Cu) | 1983 | ore | -50000 | short tons | 1.55 | percent | <Null> | <Null> | 780.111 | short tons | -50000.111 | metric tons | 1.55 | percent | <Null> | <Null> | 700.111 | metric tons | Cu | Unclassified | Unclassified | <Null> | Page 5 | Bernstein (1986) | <Null>
11 | UT00004 | Mo00849 | Apex, Apex surface dumps | 2020-02-28 | gallium (Ga) | 1983 | ore | -50000 | short tons | 0.019 | percent | <Null> | <Null> | 10.111 | short tons | -50000.111 | metric tons | 0.019 | percent | <Null> | <Null> | 8.6111 | metric tons | Ga | Unclassified | Unclassified | <Null> | Page 5 | Bernstein (1986) | <Null>

## Site
OBJECTID | MinReg_ID | Site_ID | Site_Name | Other_Name | Last_Updt | Commodity | Remarks | Approx_Lon | Approx_Lat | Loc_Pt | Loc_Poly | GeolMinOcc | Resources | Production | History | Dep_Model | Descr_Sum
1 | Mr00187 | UT00003 | Tutsagubet Mining District | <Null> | 2020-02-28 | arsenic; copper; gallium; germanium; iron; lead; silver; zinc | <Null> | -113.877 | 37.108 | Yes | Yes | No | No | No | Yes | No | No
2 | Mr00187 | UT00004 | Apex | Dixie mine | 2020-04-02 | arsenic; copper; gallium; germanium; iron; lead; silver; zinc | <Null> | -113.8039 | 37.0697 | Yes | Yes | Yes | Yes | Yes | Yes | Yes | Yes