## Data_Dictionary
Table | Description
Dep_Model | A table that contains mineral deposit model and geoenvironmental model classifications for a deposit.
Descr_Sum | A table that contains relevant descriptions found in source reports. These descriptions are attributed according to the type of description, such as Geology, History, Production, Resources, etc.
GeolMinOcc | A table that contains information about the geology of mineral deposits and prospects.
_History | A table that contains information derived from publicly available sources regarding the status of a mine, prospect, deposit, or mineral region through time.
Loc_Poly | An attribute table of the GIS feature class that contains the areas and names of polygons representing boundaries of deposits, mineral districts, or mining districts.
Loc_Poly_Sw | An attribute table of the GIS feature class that contains the state, county, and approximate area of polygons representing the boundaries of mining-related activity or “surface workings” as shown on Esri imagery.
Loc_Pt | An attribute table from a GIS feature class that contains the locations of mines, mineral occurrences (deposits), and mineral regions; the attribute information describing the location, source report, scale of the map used to obtain the location; and if the location has a polygonal footprint in the Loc_Poly feature class table.
Production | A table that contains published production data for mines. Production is listed by commodity and reported as shown in the source reports.
References | A table that contains the citation of the map or report(s) from which the point, polygon, or attribute information was obtained.
Resources | A table that contains reported resource and reserve information for mineral deposits.
Site | A table used to identify related features, such as a deposit and the mine(s) operating on it, or a mine and its related deposits. It also indicates where information about a site occurs in other tables.
Table(s) | Field Name | Description | Unit
GeolMinOcc | Alteration | Alteration associated with the mineralization in the mineral occurrence.
Site | Approx_Lat | Approximate latitude (WGS84) of the approximate center of the site area. | decimal degrees
Site | Approx_Lon | Approximate longitude (WGS84) of the approximate center of the site area. | decimal degrees
Production | Assoc_Dep | Deposit(s) associated with the production.
GeolMinOcc | Assoc_Mat | Associated materials occurring with the valuable material(s).
Loc_Poly, Loc_Poly_Sw | Area_SqKm | Approximate area reported in square kilometers | square kilometers
Loc_Poly, Loc_Poly_Sw | Area_Acres | Approximate area reported in U.S. acres. | acres
Production, Resources | CntSICom | Contained commodity reported by the source, converted to its elemental form where appropriate
Production, Resources | CntSIComAm | Contained commodity amount reported by the source, converted to the International System of Units (SI units). The minimum and maximum values listed below are from the field in the Resource table. The minimum and maximum values in the Production table 0.003 - 179,924. Contained Commodity Amount units vary by commodity and deposit, and are listed in the field CntSIComUt. | CntSIComUt
Production, Resources | CntSIComUt | Contained commodity amount unit reported by the source, converted to the International System of Units (SI units), metric tons. These units apply to values listed in the field CntSIComAm.
Production, Resources | COG_SI | Cut-off grade (CutOffGrad) reported by the source, converted to International System of Units (SI). The minimum and maximum values are for resources; no cut-off grade information was available for production values. Cut-off grade units vary by commodity and deposit, and are listed in the field COU_SI. | COU_SI
GeolMinOcc, Loc_Pt, Site | Commodity | Commodity(s) present or associated with the feature.
Production, Resources | Cont_Units | The units of weight reported for the contained commodity.
Production, Resources | Contained | The amount of contained commodity present in the ore. The minimum and maximum values listed below are from the Resource table. The values for this field in the Production table range from 1 - 44,395,000 with variable units. | Cont_Units
Production, Resources | COU_SI | Reported resource or production cutoff grade units (CutOffUnit) converted to International System of Units (SI).
Loc_Pt, Loc_Poly_Sw | County | U.S. county name.
Production, Resources | CutOffGrad | Reported resource or production cutoff grade. The minimum and maximum values listed below are for resources, no cut-off grade information was available for production values. | CutOffUnit
Production, Resources | CutOffUnit | Reported resource or production cutoff grade units.
Site | Dep_Model | Indicates whether the deposit(s) on the site has been classified in the Dep_Model table.
Descr_Sum | Descr | Provides a brief description of a feature identified by the Ftr_ID or Site_ID.
Site | Descr_Sum | Indicates whether descriptions have been captured for the site in the Descr_Sum table.
Descr_Sum | Descr_Type | Indicates the topic of the description.
Dep_Model | DpMd_NoNm | Deposit model number and (or) name.
Dep_Model | DpMd_RefID | The deposit model classification reference.
Loc_Pt | Ftr_Group | A group to which a feature belongs, such as mine feature, mineral occurrence, or mineral region.
Dep_Model, Descr_Sum, GeolMinOcc, _History, Loc_Poly, Loc_Poly_Sw, Loc_Pt, Production, Resources | Ftr_ID | An identification assigned to a feature. A "-1111" value indicates that the record pertains to a group of related features. These features will have the same Site_ID but differing Ftr_IDs.
Dep_Model, GeolMinOcc, _History, Loc_Poly, Loc_Poly_Sw, Loc_Pt, Production, Resources | Ftr_Name | Published name of a database feature.
GeolMinOcc, Loc_Pt | Ftr_Type | Type of mine, mineral occurrence, or mineral region feature.
Dep_Model | GEM_Name | Associated geoenvironmental model(s).
Dep_Model | GEM_RefID | The geoenvironmental model classification reference.
Site | GeolMinOcc | Indicates whether data have been captured in the GeolMinOcc table for the mineral occurrence(s) on the site.
Production, Resources | Grade | The reported numerical grade of the deposit. The minimum and maximum values listed below are from the Grade field in the Resources table. The minimum and maximum values in the Production table range from 0.000001 - 101.55 with variable units. Where the grade is reported as a range in values, the average of the range is listed within the field and the reported range is noted in the Remarks field. | Grade_Unit
Production, Resources | Grade_Unit | The units of the reported numerical grade.
Production, Resources | GradeSI | The reported numerical grade (Grade) converted to International System of Units (SI). The minimum and maximum values listed below are from the GradeSI field in the Resources table. The minimum and maximum values in the Production table range from 0.000001 - 101.55 with variable units. | GradUnitSI
Production, Resources | GradUnitSI | The units of the reported grade (Grade_Unit) converted to International System of Units (SI).
Site | History | Indicates whether history data for the site have been captured in the History table.
GeolMinOcc | Host_Age | The age of the lithological unit(s) that host, that are in direct contact with, or cut across the mineral occurrence (Host_Litho).
GeolMinOcc | Host_Litho | The lithological unit(s) that host, that are in direct contact with, or cut across the mineral occurrence.
GeolMinOcc | Host_Name | The formal name of lithological units that host the mineral occurrence.
Dep_Model, Descr_Sum, GeolMinOcc, _History, Loc_Poly, Loc_Poly_Sw, Loc_Pt, Production, References, Resources | Last_Updt | The date that the record was last updated or revised by the USGS authors.
Loc_Pt | Lat_WGS84 | Latitude of the point location in decimal degrees (WGS84). The Pt_Def field indicates the type of location. | decimal degrees
Loc_Poly_Sw, Loc_Pt | Loc_Date | The publication year of the map used to obtain the feature location.
Loc_Pt, Site | Loc_Poly | Indicates whether a polygon location(s) has been digitized for a corresponding point location.
Site | Loc_Pt | Indicates whether the point location(s) has been captured for features in the site.
Loc_Pt | Loc_Scale | Defines the accuracy of the location as Large, Medium, or Small depending on the scale of the map that the location was captured from.
Loc_Pt | Long_WGS84 | Longitude of the point location in decimal degrees (WGS84). The Pt_Def field indicates the type of location. | decimal degrees
Production, Resources | Mat_Amnt | The reported amount of the material. The minimum and maximum values listed here are from the Mat_Amnt field in the Resources table. The minimum and maximum values in the Production table range from 14 - 1,991,000,000 with variable units. Negative number values indicate that the amount value is listed for two different commodities. For example, if the source says that there were 217,000 metric tons of ore containing 1% copper and 0.05% molybdenum, -217,000 would be entered in Mat_Amnt for each record (table row). Where the material amount is reported as a range in values, the average of the range is listed within the field and the reported range is noted in the Remarks field. | Mat_Units
Production, Resources | Mat_Type | Type of material in the resource or reserve estimate, or type of material produced from the mine.
Production, Resources | Mat_Units | The units of the material amount reported.
Production, Resources | MatAmntSI | The reported amount of the material (Mat_Amnt) converted to International System of Units (SI). The minimum and maximum values listed here are from the MatAmntSI field in the Resources table. The minimum and maximum values in the Production table range from 0.01 - 14,718,724 with variable units. Negative number values indicate that the amount value is listed for two different commodities. For example, if the source says that there were 217,000 metric tons of ore containing 1% copper and 0.05% molybdenum, -217,000 would be entered in Mat_Amnt for each record (table row). | MatUnitsSI
Production, Resources | Material | The material reported in the production value or resource estimate.
Production, Resources | MatUnitsSI | The units of the material amount reported (Mat_Units) after conversion to International System of Units (SI).
GeolMinOcc | Min_Age | Age of mineralization.
GeolMinOcc | Min_Style | Describes how the valuable materials occur.
Site | MinReg_ID | Unique identification of a mineral region. MinReg_ID is the same as the Ftr_ID in the Loc_Pt table.
Loc_Pt, Site | Other_Name | Other reported names of the mineral region, mineral occurrence, mine, or site.
Loc_Pt | Poly_Def | Type of polygonal boundary.
Production | Prod_USD | Gross value of production from the mine in U.S. dollars. Dollar amounts are those at the time of the publication.
Site | Production | Indicates whether the production data for the mine(s) on the site have been recorded in the Production table.
Loc_Pt | Pt_Def | Point definition from source report or approximated by authors.
Production | Rcvry_Amt | The amount of recovered material.
Production | Rcvry_Unit | Unit of weight of the recovered material.
Production | RcvryAmtSI | The amount of recovered material (Rcvry_Amt) converted to International System of Units (SI).
Production | RcvryUntSI | Units of weight of the recovered material (Rcvry_Unit) converted to the International System of Units (SI).
Dep_Model, _History, Loc_Poly_Sw, Loc_Pt, Production, Resources | Ref_Detail | The figure, page, map, etc. number that the data were recorded from.
Descr_Sum, GeolMinOcc, _History, Loc_Poly_Sw, Loc_Pt, Production, References, Resources | Ref_ID | Shortened reference identification of the source report.
References | Reference | Full reference of the source report.
Dep_Model, Descr_Sum, GeolMinOcc, _History, Loc_Poly, Loc_Poly_Sw, Loc_Pt, Production, Resources, Site | Remarks | Additional author comments, remarks, or information about the feature or data.
Site | Resources | Indicates whether the resource or reserve estimates for the deposit(s) on the site have been captured in the Resources table.
Resources | Rsrc_Class | Indicates how the resource or reserve was classified in the source report. Resources extracted from older sources might not be compliant with current rules and guidelines in minerals industry standards such as National Instrument 43-101 (NI 43-101) or the Joint Ore Reserves Committee Code (JORC Code). Inclusion of material in the database is for descriptive purposes only and does not imply endorsement by the U.S. Government.
Resources | Rsrc_Code | Standard classification system used to classify and report the estimate.
Resources | Rsrc_Date | Year of the resource estimate. If the value is "Null", the date of the resource estimate is unknown and most likely does not equal the date of the resource source publication.
Resources | Rsrc_Descr | Indicates how the resource or reserve was reported in the source report.
Dep_Model, Descr_Sum, GeolMinOcc, _History, Loc_Poly, Loc_Pt, Production, Resources, Site | Site_ID | Unique identification assigned to a site.
Site | Site_Name | Site name assigned by authors.
_History | StatDetail | Status detail that pertains to the type of activity that occurred during a specified time period, as shown in the Year_From and Year_To fields.
Loc_Poly_Sw, Loc_Pt | State | U.S. state name abbreviation.
History | Status | Activity that took place during a specified time period, as shown in the Year_From and Year_To fields.
GeolMinOcc | Value_Mat | Valuable materials (minerals or rocks) that comprise the valuable constituents of a deposit.
_History, Production | Year_From | First year of production or history. When mine production was intermittent, only the first and last year of reported production are shown.
_History, Production | Year_To | Last year of production or history. When mine production was intermittent, only the first and last year of reported production are shown.